## Base
Index | Part Number | Quantity | Price per unit (USD) | Link
0.1 | 1140-0006-0144 | 1 | 12.99 | https://www.gobilda.com/1140-series-aluminum-baseplate-6mm-thickness-144mm-diameter/
0.2 | 4103-0032-0144 | 1 | 3.89 | https://www.gobilda.com/4103-series-gotube-144mm-length/
0.3 | 1604-0043-0032 | 2 | 12.99 | https://www.gobilda.com/1604-series-2-side-2-post-pillow-block-32mm-bore/
0.4 | 1500-0010-0032 | 1 | 0.16583 | https://www.gobilda.com/1500-series-plastic-spacer-32mm-id-x-34mm-od-1mm-thickness-12-pack/
0.5 | 1506-0032-0004 | 1 | 1.495 | https://www.gobilda.com/1506-series-32mm-id-spacer-36mm-od-4mm-length-2-pack/
0.6 | 1506-0032-0006 | 2 | 1.645 | https://www.gobilda.com/1506-series-32mm-id-spacer-36mm-od-6mm-length-2-pack/
0.7 | 2800-0004-0010 | 4 | 0.1356 | https://www.gobilda.com/2800-series-zinc-plated-steel-socket-head-screw-m4-x-0-7mm-10mm-length-25-pack/
0.8 | 98035A102 | 4 | 0.472 | https://www.mcmaster.com/98035A102/
0.9 | 2802-0004-0008 | 4 | 0.1276 | https://www.gobilda.com/2802-series-zinc-plated-steel-button-head-screw-m4-x-0-7mm-8mm-length-25-pack/

## Link 1
Index | Part Number | Quantity | Price per unit (USD) | Link | Notes
1.1 | 1123-0048-0144 | 2 | 4.29 | https://www.gobilda.com/1123-series-pattern-plate-1-x-5-hole-48-x-144mm/
1.2 | 1121-0003-0096 | 1 | 2.89 | https://www.gobilda.com/1121-series-low-side-u-channel-3-hole-96mm-length/
1.3 | 2803-0039-0007 | 2 | 1.995 | https://www.gobilda.com/2803-series-stainless-steel-threaded-plate-39-7-2-pack/
1.4 | 1502-0006-0020 | 4 | 0.2975 | https://www.gobilda.com/1502-series-4mm-id-spacer-6mm-od-2mm-length-4-pack/
1.5 | 1502-0006-0030 | 4 | 0.3225 | https://www.gobilda.com/1502-series-4mm-id-spacer-6mm-od-3mm-length-4-pack/
1.6 | 2800-0004-0010 | 20 | 0.1356 | https://www.gobilda.com/2800-series-zinc-plated-steel-socket-head-screw-m4-x-0-7mm-10mm-length-25-pack/
1.7 | 1401-0043-0032 | 2 | 5.99 | https://www.gobilda.com/1401-series-2-side-2-post-clamping-mount-43mm-width-32mm-bore/
1.8 | 1506-0032-0004 | 4 | 1.495 | https://www.gobilda.com/1506-series-32mm-id-spacer-36mm-od-4mm-length-2-pack/
1.9* | 1400-0032-0032 | 2 | 5.99 | https://www.gobilda.com/1400-series-1-side-2-post-clamping-mount-32mm-bore/ | *Only required if utilizing encoder on jount 2.
1. 10 | 4103-0032-0043 | 2 | 2.99 | https://www.gobilda.com/4103-series-gotube-43mm-length/
1.11 | 1603-0032-0032 | 2 | 12.99 | https://www.gobilda.com/1603-series-face-thru-hole-pillow-block-32mm-bore/
1.12 | 4103-0032-0912 | 1 | 11.69 | https://www.gobilda.com/4103-series-gotube-912mm-length/
1.14 | 1502-0006-0100 | 4 | 0.41 | https://www.gobilda.com/1502-series-4mm-id-spacer-6mm-od-10mm-length-4-pack/
1.15 | 2800-0004-0018 | 4 | 0.1556 | https://www.gobilda.com/2800-series-zinc-plated-steel-socket-head-screw-m4-x-0-7mm-18mm-length-25-pack/

## Link 2
Index | Part Number | Quantity | Price per unit (USD) | Link | Notes
2.1 | 5202-0002-0027 | 1 | 39.99 | https://www.gobilda.com/5202-series-yellow-jacket-planetary-gear-motor-26-9-1-ratio-223-rpm-3-3-5v-encoder/
2.2 | 1201-0043-0002 | 1 | 5.99 | https://www.gobilda.com/1201-series-quad-block-pattern-mount-43-2/
2.3 | 2802-0004-0008 | 8 | 0.1276 | https://www.gobilda.com/2802-series-zinc-plated-steel-button-head-screw-m4-x-0-7mm-8mm-length-25-pack/
2.4 | 1111-0004-0001 | 1 | 5.99 | https://www.gobilda.com/1111-series-angle-pattern-bracket-4-1/
2.5 | 2800-0004-0010 | 4 | 0.1356 | https://www.gobilda.com/2800-series-zinc-plated-steel-socket-head-screw-m4-x-0-7mm-10mm-length-25-pack/
2.6 | 1108-0001-0001 | 1 | 1.99 | https://www.gobilda.com/1108-series-flat-pattern-bracket-1-1/
2.7 | 1309-0016-1006 | 1 | 5.99 | https://www.gobilda.com/1309-series-sonic-hub-6mm-d-bore/
2.8 | 1401-0043-0032 | 1 | 5.99 | https://www.gobilda.com/1401-series-2-side-2-post-clamping-mount-43mm-width-32mm-bore/
2.9 | 1123-0048-0144 | 2 | 4.29 | https://www.gobilda.com/1123-series-pattern-plate-1-x-5-hole-48-x-144mm/
2. 10 | 2800-0004-0010 | 4 | 0.1356 | https://www.gobilda.com/2800-series-zinc-plated-steel-socket-head-screw-m4-x-0-7mm-10mm-length-25-pack/
2.11 | 5202-0002-0019 | 1 | 39.99 | https://www.gobilda.com/5202-series-yellow-jacket-planetary-gear-motor-19-2-1-ratio-312-rpm-3-3-5v-encoder/
2.12 | 1111-0004-0001 | 1 | 5.99 | https://www.gobilda.com/1111-series-angle-pattern-bracket-4-1/
2.13 | 1604-0043-0032 | 1 | 12.99 | https://www.gobilda.com/1604-series-2-side-2-post-pillow-block-32mm-bore/
2.14 | 2800-0004-0010 | 4 | 0.1356 | https://www.gobilda.com/2800-series-zinc-plated-steel-socket-head-screw-m4-x-0-7mm-10mm-length-25-pack/
2.15 | 1108-0001-0001 | 1 | 1.99 | https://www.gobilda.com/1108-series-flat-pattern-bracket-1-1/
2.16 | 2802-0004-0008 | 4 | 0.1276 | https://www.gobilda.com/2802-series-zinc-plated-steel-button-head-screw-m4-x-0-7mm-8mm-length-25-pack/
2.17 | 3414-1006-0016 | 1 | 7.99 | https://www.gobilda.com/3414-series-5mm-htd-pitch-set-screw-pinion-timing-belt-pulley-6mm-d-bore-16-tooth/
2.18 | 1201-0043-0002 | 1 | 5.99 | https://www.gobilda.com/1201-series-quad-block-pattern-mount-43-2/
2.19 | 2800-0004-0010 | 8 | 0.1356 | https://www.gobilda.com/2800-series-zinc-plated-steel-socket-head-screw-m4-x-0-7mm-10mm-length-25-pack/

## Link 3
Index | Part Number | Quantity | Price per unit (USD) | Link | Notes
3.1 | 1120-0001-0048 | 1 | 1.99 | https://www.gobilda.com/1120-series-u-channel-1-hole-48mm-length/
3.2 | 1205-0001-0003 | 1 | 2.495 | https://www.gobilda.com/1205-series-dual-block-mount-1-3-2-pack/
3.3 | 1502-0005-0100 | 2 | 1.2475 | https://www.gobilda.com/1502-series-4mm-id-spacer-5mm-od-10mm-length-4-pack/
3.4 | 2800-0004-0018 | 2 | 0.1556 | https://www.gobilda.com/2800-series-zinc-plated-steel-socket-head-screw-m4-x-0-7mm-18mm-length-25-pack/
3.5 | 2802-0004-0008 | 2 | 0.1276 | https://www.gobilda.com/2802-series-zinc-plated-steel-button-head-screw-m4-x-0-7mm-8mm-length-25-pack/
3.6 | 1607-0041-0615 | 1 | 6.99 | https://www.gobilda.com/1607-series-idler-bearing-6mm-id-x-15mm-od-41mm-length/ | This part already contains the bearings shown in the assembly video.
3.7 | 2800-0004-0010 | 2 | 0.1356 | https://www.gobilda.com/2800-series-zinc-plated-steel-socket-head-screw-m4-x-0-7mm-10mm-length-25-pack/
3.8 | 3412-0009-0295 | 1 | 4.79 | https://www.gobilda.com/3412-series-5mm-htd-pitch-timing-belt-9mm-width-295mm-pitch-length-59-tooth/
3.9 | 2102-0008-0050 | 1 | 2.79 | https://www.gobilda.com/2102-series-stainless-steel-rex-shaft-8mm-diameter-50mm-length/
3. 10 | 1309-0016-4008 | 2 | 5.99 | https://www.gobilda.com/1309-series-sonic-hub-8mm-rex-bore/
3.11 | 1108-0001-0001 | 2 | 1.99 | https://www.gobilda.com/1108-series-flat-pattern-bracket-1-1/
3.12 | 2802-0004-0008 | 8 | 0.1276 | https://www.gobilda.com/2802-series-zinc-plated-steel-button-head-screw-m4-x-0-7mm-8mm-length-25-pack/
3.13 | 2803-0039-0007 | 2 | 1.995 | https://www.gobilda.com/2803-series-stainless-steel-threaded-plate-39-7-2-pack/
3.14 | 2803-0039-0007 | 2 | 1.995 | https://www.gobilda.com/2803-series-stainless-steel-threaded-plate-39-7-2-pack/
3.15 | 2802-0004-0008 | 4 | 0.1276 | https://www.gobilda.com/2802-series-zinc-plated-steel-button-head-screw-m4-x-0-7mm-8mm-length-25-pack/
3.16 | 1501-0006-0430 | 1 | 0.91 | https://www.gobilda.com/1501-series-m4-x-0-7mm-standoff-6mm-od-43mm-length-4-pack/ | This part is missing in the assembly video. This is the shaft for the belt tensioner.

## Link 4
Index | Part Number | Quantity | Price per unit (USD) | Link | Notes
4.1 | 1502-0005-0100 | 2 | 1.2475 | https://www.gobilda.com/1502-series-4mm-id-spacer-5mm-od-10mm-length-4-pack/
4.2 | 2800-0004-0018 | 2 | 0.1556 | https://www.gobilda.com/2800-series-zinc-plated-steel-socket-head-screw-m4-x-0-7mm-18mm-length-25-pack/
4.3 | 1402-0043-0014 | 1 | 4.99 | https://www.gobilda.com/1402-series-2-side-1-post-clamping-mount-43mm-width-14mm-bore/
4.4 | 1400-0032-0014 | 2 | 5.99 | https://www.gobilda.com/1400-series-1-side-2-post-clamping-mount-14mm-bore/
4.5 | Rubber Cap | 1 | 0.4745 | https://www.amazon.com/uxcell-Furniture-Protector-Prevent-Scratches/dp/B07MTLFY8M/ref=sr_1_6?dchild=1&keywords=uxcell+20pcs+Chair+Leg+Tips+Caps+14mm+9%2F16+Inch&qid=1603812969&sr=8-6 | Chair Leg Tips Caps 14mm 9/16 Inch Anti Slip Rubber Furniture Feet Protector
4.6 | 4100-1214-0200 | 1 | 1.69 | https://www.gobilda.com/4100-series-aluminum-tube-12mm-id-x-14mm-od-200mm-length/
4.7 | 1102-0005-0040 | 2 | 1.045 | https://www.gobilda.com/1102-series-flat-beam-5-hole-40mm-length-2-pack/
4.8 | 2800-0004-0010 | 6 | 0.1356 | https://www.gobilda.com/2800-series-zinc-plated-steel-socket-head-screw-m4-x-0-7mm-10mm-length-25-pack/
4.9 | 1200-0032-0001 | 1 | 3.99 | https://www.gobilda.com/1200-series-1-side-2-post-pattern-mount-32-1/
4. 10 | 1505-0032-0080 | 1 | 3.99 | https://www.gobilda.com/1505-series-32mm-od-counterbored-pattern-spacer-8mm-length/
4.11 | 1611-0514-4008 | 2 | 2.995 | https://www.gobilda.com/1611-series-flanged-ball-bearing-8mm-rex-id-x-14mm-od-5mm-thickness-2-pack/
4.12 | 2802-0004-0008 | 4 | 0.1276 | https://www.gobilda.com/2802-series-zinc-plated-steel-button-head-screw-m4-x-0-7mm-8mm-length-25-pack/
4.13 | 2800-0004-0010 | 4 | 0.1356 | https://www.gobilda.com/2800-series-zinc-plated-steel-socket-head-screw-m4-x-0-7mm-10mm-length-25-pack/
4.14 | 3411-0014-0024 | 1 | 7.99 | https://www.gobilda.com/3411-series-5mm-htd-pitch-aluminum-hub-mount-timing-belt-pulley-14mm-bore-24-tooth/
4.15 | 2915-0001-0001 | 2 | 4.99 | https://www.gobilda.com/extension-spring-8mm-od-6-8kg-max-load-80-120mm-length/ | This part is missing in the assembly video. This is the spring for the knee joint.

## Electronics
Index | Part Number | Quantity | Price per unit (USD) | Link | Notes
E1 | VNH5019 | 2 | 24.95 | https://www.pololu.com/product/1451
E2 | F28379D | 1 | 33.79 | https://www.ti.com/tool/LAUNCHXL-F28379D?utm_source=google&utm_medium=cpc&utm_campaign=epd-c2x-null-prodfolderdynamic-cpc-pf-google-USCEgZr5zy1kuFgDIkeDkBoC9dwQAvD_BwE&gclsrc=aw.ds
E2 | 12V 10A Power Supply | 1 | 19.99 | https://www.amazon.com/dp/B07MXXXBV8/ref=sspa_dk_detail_1?pd_rd_i=B07MXXXBV8&pd_rd_w=zV11y&pf_rd_p=45a72588-80f7-4414-9851-786f6c16d42b&pd_rd_wg=dPMqb&pf_rd_r=VTJS08NHMKNKVSZ1QBHQ&pd_rd_r=9b507cb6-071b-42ad-8c21-da391b10d19a&spLa=ZW5jcnlwdGVkUXVhbGlmaWVyPUFOUDQ3STBBRlY3TjAmZW5jcnlwdGVkSWQ9QTA4MjM5NTkxVUtLN0RMVU1ONFpQJmVuY3J5cHRlZEFkSWQ9QTAxMzkxNjgyRlpHRTNCRkFEWU81JndpZGdldE5hbWU9c3BfZGV0YWlsJmFjdGlvbj1jbGlja1JlZGlyZWN0JmRvTm90TG9nQ2xpY2s9dHJ1ZQ&th=1